## ASWXL.AutoTableData (hidden)
wsName | tlRow | tlCol | width | height | isLinkedAlready | simProcessId | simProcessName | fileName | Is1DTable | AutoFitColumns
Case - Material Stream | 4 | 4 | 8 | 10 |  | 97696 | AspenHysys | c:\Users\s202180910\AppData\Local\Temp\6d7117f0-585c-4a74-a498-8d1c54e321a0_MeetingRelatedfile.zip.1a0\HysysCase.hsc | 2D | TRUE | H
Feed Stream | 4 | 4 | 2 | 10 |  | 97696 | AspenHysys | c:\Users\s202180910\AppData\Local\Temp\6d7117f0-585c-4a74-a498-8d1c54e321a0_MeetingRelatedfile.zip.1a0\HysysCase.hsc | 2D | TRUE | H
Product Stream | 4 | 4 | 2 | 10 |  | 97696 | AspenHysys | c:\Users\s202180910\AppData\Local\Temp\6d7117f0-585c-4a74-a498-8d1c54e321a0_MeetingRelatedfile.zip.1a0\HysysCase.hsc | 2D | TRUE | H
Gibbs Reactor | 4 | 4 | 1 | 12 |  | 97696 | AspenHysys | c:\Users\s202180910\AppData\Local\Temp\6d7117f0-585c-4a74-a498-8d1c54e321a0_MeetingRelatedfile.zip.1a0\HysysCase.hsc | 2D | TRUE | H
Expander | 4 | 4 | 1 | 18 |  | 97696 | AspenHysys | c:\Users\s202180910\AppData\Local\Temp\6d7117f0-585c-4a74-a498-8d1c54e321a0_MeetingRelatedfile.zip.1a0\HysysCase.hsc | 2D | TRUE | H
Valve | 4 | 4 | 3 | 17 |  | 97696 | AspenHysys | c:\Users\s202180910\AppData\Local\Temp\6d7117f0-585c-4a74-a498-8d1c54e321a0_MeetingRelatedfile.zip.1a0\HysysCase.hsc | 2D | TRUE | H

## Case - Material Stream
Case - Material Stream
Name | Air | Combustion Gas | Flue Gas | Controlled OutPut | Liquid Out | Fuel | To Gas Combustor | Liquid Out-1
Pressure [kPa] | 1000 | 987.9018 | 415.226 | 987.9018 | 987.9018 | 1000 | 987.9018 | 955.0563
Temperature [C] | 40 | 2008.1537 | 1745.745 | 39.9711 | 2008.1537 | 40 | 39.9292 | 2008.1695
Mass Flow [kg/h] | 75392.9982 | 79657.126 | 79657.126 | 75392.9982 | 303.5996 | 4568.5272 | 4568.5272 | 303.5996
Std Ideal Liq Vol Flow [m3/h] | 87.1544 | 98.2821 | 98.2821 | 87.1544 | 0.37459 | 13.1102 | 13.1102 | 0.37459
Vapor / Phase Fraction | 1 | 1 | 1 | 1 | 1 | 1 | 1 | 1
Molar Enthalpy [kJ/kgmole] | 365.8024 | -5653.2747 | -17282.2668 | 365.8024 | -5653.2747 | -78595.2213 | -78595.2213 | -5653.2747
Stream Price
Stream Price Basis | Molar Flow | Molar Flow | Molar Flow | Molar Flow | Molar Flow | Molar Flow | Molar Flow | Molar Flow
Cost Rate [Cost/s]
Note on D4: ASW_Variable_Path:#Name ASW_Variable_Attributes:Value
Note on E4: ASW_Variable_Path:#Name ASW_Variable_Attributes:Value
Note on F4: ASW_Variable_Path:#Name ASW_Variable_Attributes:Value
Note on G4: ASW_Variable_Path:#Name ASW_Variable_Attributes:Value
Note on H4: ASW_Variable_Path:#Name ASW_Variable_Attributes:Value
Note on I4: ASW_Variable_Path:#Name ASW_Variable_Attributes:Value
Note on J4: ASW_Variable_Path:#Name ASW_Variable_Attributes:Value
Note on K4: ASW_Variable_Path:#Name ASW_Variable_Attributes:Value
Note on D5: ASW_Variable_Path:Top.appModel.FlowSheetObjects.Streams.Air.Pressure ASW_Variable_Units:kPa ASW_Variable_Attributes:Value
Note on E5: ASW_Variable_Path:Top.appModel.FlowSheetObjects.Streams.Combustion Gas.Pressure ASW_Variable_Units:kPa ASW_Variable_Attributes:Value
Note on F5: ASW_Variable_Path:Top.appModel.FlowSheetObjects.Streams.Flue Gas.Pressure ASW_Variable_Units:kPa ASW_Variable_Attributes:Value
Note on G5: ASW_Variable_Path:Top.appModel.FlowSheetObjects.Streams.Controlled OutPut.Pressure ASW_Variable_Units:kPa ASW_Variable_Attributes:Value
Note on H5: ASW_Variable_Path:Top.appModel.FlowSheetObjects.Streams.Liquid Out.Pressure ASW_Variable_Units:kPa ASW_Variable_Attributes:Value
Note on I5: ASW_Variable_Path:Top.appModel.FlowSheetObjects.Streams.Fuel.Pressure ASW_Variable_Units:kPa ASW_Variable_Attributes:Value
Note on J5: ASW_Variable_Path:Top.appModel.FlowSheetObjects.Streams.To Gas Combustor.Pressure ASW_Variable_Units:kPa ASW_Variable_Attributes:Value
Note on K5: ASW_Variable_Path:Top.appModel.FlowSheetObjects.Streams.Liquid Out-1.Pressure ASW_Variable_Units:kPa ASW_Variable_Attributes:Value
Note on D6: ASW_Variable_Path:Top.appModel.FlowSheetObjects.Streams.Air.Temperature ASW_Variable_Units:C ASW_Variable_Attributes:Value
Note on E6: ASW_Variable_Path:Top.appModel.FlowSheetObjects.Streams.Combustion Gas.Temperature ASW_Variable_Units:C ASW_Variable_Attributes:Value
Note on F6: ASW_Variable_Path:Top.appModel.FlowSheetObjects.Streams.Flue Gas.Temperature ASW_Variable_Units:C ASW_Variable_Attributes:Value
Note on G6: ASW_Variable_Path:Top.appModel.FlowSheetObjects.Streams.Controlled OutPut.Temperature ASW_Variable_Units:C ASW_Variable_Attributes:Value
Note on H6: ASW_Variable_Path:Top.appModel.FlowSheetObjects.Streams.Liquid Out.Temperature ASW_Variable_Units:C ASW_Variable_Attributes:Value
Note on I6: ASW_Variable_Path:Top.appModel.FlowSheetObjects.Streams.Fuel.Temperature ASW_Variable_Units:C ASW_Variable_Attributes:Value
Note on J6: ASW_Variable_Path:Top.appModel.FlowSheetObjects.Streams.To Gas Combustor.Temperature ASW_Variable_Units:C ASW_Variable_Attributes:Value
Note on K6: ASW_Variable_Path:Top.appModel.FlowSheetObjects.Streams.Liquid Out-1.Temperature ASW_Variable_Units:C ASW_Variable_Attributes:Value
Note on D7: ASW_Variable_Path:Top.appModel.FlowSheetObjects.Streams.Air.Mass Flow ASW_Variable_Units:kg/h ASW_Variable_Attributes:Value
Note on E7: ASW_Variable_Path:Top.appModel.FlowSheetObjects.Streams.Combustion Gas.Mass Flow ASW_Variable_Units:kg/h ASW_Variable_Attributes:Value
Note on F7: ASW_Variable_Path:Top.appModel.FlowSheetObjects.Streams.Flue Gas.Mass Flow ASW_Variable_Units:kg/h ASW_Variable_Attributes:Value
Note on G7: ASW_Variable_Path:Top.appModel.FlowSheetObjects.Streams.Controlled OutPut.Mass Flow ASW_Variable_Units:kg/h ASW_Variable_Attributes:Value
Note on H7: ASW_Variable_Path:Top.appModel.FlowSheetObjects.Streams.Liquid Out.Mass Flow ASW_Variable_Units:kg/h ASW_Variable_Attributes:Value
Note on I7: ASW_Variable_Path:Top.appModel.FlowSheetObjects.Streams.Fuel.Mass Flow ASW_Variable_Units:kg/h ASW_Variable_Attributes:Value
Note on J7: ASW_Variable_Path:Top.appModel.FlowSheetObjects.Streams.To Gas Combustor.Mass Flow ASW_Variable_Units:kg/h ASW_Variable_Attributes:Value
Note on K7: ASW_Variable_Path:Top.appModel.FlowSheetObjects.Streams.Liquid Out-1.Mass Flow ASW_Variable_Units:kg/h ASW_Variable_Attributes:Value
Note on D8: ASW_Variable_Path:Top.appModel.FlowSheetObjects.Streams.Air.Std Ideal Liq Vol Flow ASW_Variable_Units:m3/h ASW_Variable_Attributes:Value
Note on E8: ASW_Variable_Path:Top.appModel.FlowSheetObjects.Streams.Combustion Gas.Std Ideal Liq Vol Flow ASW_Variable_Units:m3/h ASW_Variable_Attributes:Value
Note on F8: ASW_Variable_Path:Top.appModel.FlowSheetObjects.Streams.Flue Gas.Std Ideal Liq Vol Flow ASW_Variable_Units:m3/h ASW_Variable_Attributes:Value
Note on G8: ASW_Variable_Path:Top.appModel.FlowSheetObjects.Streams.Controlled OutPut.Std Ideal Liq Vol Flow ASW_Variable_Units:m3/h ASW_Variable_Attributes:Value
Note on H8: ASW_Variable_Path:Top.appModel.FlowSheetObjects.Streams.Liquid Out.Std Ideal Liq Vol Flow ASW_Variable_Units:m3/h ASW_Variable_Attributes:Value
Note on I8: ASW_Variable_Path:Top.appModel.FlowSheetObjects.Streams.Fuel.Std Ideal Liq Vol Flow ASW_Variable_Units:m3/h ASW_Variable_Attributes:Value
Note on J8: ASW_Variable_Path:Top.appModel.FlowSheetObjects.Streams.To Gas Combustor.Std Ideal Liq Vol Flow ASW_Variable_Units:m3/h ASW_Variable_Attributes:Value
Note on K8: ASW_Variable_Path:Top.appModel.FlowSheetObjects.Streams.Liquid Out-1.Std Ideal Liq Vol Flow ASW_Variable_Units:m3/h ASW_Variable_Attributes:Value
Note on D9: ASW_Variable_Path:Top.appModel.FlowSheetObjects.Streams.Air.Vapour Fraction ASW_Variable_Attributes:Value
Note on E9: ASW_Variable_Path:Top.appModel.FlowSheetObjects.Streams.Combustion Gas.Vapour Fraction ASW_Variable_Attributes:Value
Note on F9: ASW_Variable_Path:Top.appModel.FlowSheetObjects.Streams.Flue Gas.Vapour Fraction ASW_Variable_Attributes:Value
Note on G9: ASW_Variable_Path:Top.appModel.FlowSheetObjects.Streams.Controlled OutPut.Vapour Fraction ASW_Variable_Attributes:Value
Note on H9: ASW_Variable_Path:Top.appModel.FlowSheetObjects.Streams.Liquid Out.Vapour Fraction ASW_Variable_Attributes:Value
Note on I9: ASW_Variable_Path:Top.appModel.FlowSheetObjects.Streams.Fuel.Vapour Fraction ASW_Variable_Attributes:Value
Note on J9: ASW_Variable_Path:Top.appModel.FlowSheetObjects.Streams.To Gas Combustor.Vapour Fraction ASW_Variable_Attributes:Value
Note on K9: ASW_Variable_Path:Top.appModel.FlowSheetObjects.Streams.Liquid Out-1.Vapour Fraction ASW_Variable_Attributes:Value
Note on D10: ASW_Variable_Path:Top.appModel.FlowSheetObjects.Streams.Air.Molar Enthalpy ASW_Variable_Units:kJ/kgmole ASW_Variable_Attributes:Value
Note on E10: ASW_Variable_Path:Top.appModel.FlowSheetObjects.Streams.Combustion Gas.Molar Enthalpy ASW_Variable_Units:kJ/kgmole ASW_Variable_Attributes:Value
Note on F10: ASW_Variable_Path:Top.appModel.FlowSheetObjects.Streams.Flue Gas.Molar Enthalpy ASW_Variable_Units:kJ/kgmole ASW_Variable_Attributes:Value
Note on G10: ASW_Variable_Path:Top.appModel.FlowSheetObjects.Streams.Controlled OutPut.Molar Enthalpy ASW_Variable_Units:kJ/kgmole ASW_Variable_Attributes:Value
Note on H10: ASW_Variable_Path:Top.appModel.FlowSheetObjects.Streams.Liquid Out.Molar Enthalpy ASW_Variable_Units:kJ/kgmole ASW_Variable_Attributes:Value
Note on I10: ASW_Variable_Path:Top.appModel.FlowSheetObjects.Streams.Fuel.Molar Enthalpy ASW_Variable_Units:kJ/kgmole ASW_Variable_Attributes:Value
Note on J10: ASW_Variable_Path:Top.appModel.FlowSheetObjects.Streams.To Gas Combustor.Molar Enthalpy ASW_Variable_Units:kJ/kgmole ASW_Variable_Attributes:Value
Note on K10: ASW_Variable_Path:Top.appModel.FlowSheetObjects.Streams.Liquid Out-1.Molar Enthalpy ASW_Variable_Units:kJ/kgmole ASW_Variable_Attributes:Value
Note on D11: ASW_Variable_Path:Top.appModel.FlowSheetObjects.Streams.Air.Cost Factor ASW_Variable_Units:Cost/kgmole ASW_Variable_Attributes:Value
Note on E11: ASW_Variable_Path:Top.appModel.FlowSheetObjects.Streams.Combustion Gas.Cost Factor ASW_Variable_Units:Cost/kgmole ASW_Variable_Attributes:Value
Note on F11: ASW_Variable_Path:Top.appModel.FlowSheetObjects.Streams.Flue Gas.Cost Factor ASW_Variable_Units:Cost/kgmole ASW_Variable_Attributes:Value
Note on G11: ASW_Variable_Path:Top.appModel.FlowSheetObjects.Streams.Controlled OutPut.Cost Factor ASW_Variable_Units:Cost/kgmole ASW_Variable_Attributes:Value
Note on H11: ASW_Variable_Path:Top.appModel.FlowSheetObjects.Streams.Liquid Out.Cost Factor ASW_Variable_Units:Cost/kgmole ASW_Variable_Attributes:Value
Note on I11: ASW_Variable_Path:Top.appModel.FlowSheetObjects.Streams.Fuel.Cost Factor ASW_Variable_Units:Cost/kgmole ASW_Variable_Attributes:Value
Note on J11: ASW_Variable_Path:Top.appModel.FlowSheetObjects.Streams.To Gas Combustor.Cost Factor ASW_Variable_Units:Cost/kgmole ASW_Variable_Attributes:Value
Note on K11: ASW_Variable_Path:Top.appModel.FlowSheetObjects.Streams.Liquid Out-1.Cost Factor ASW_Variable_Units:Cost/kgmole ASW_Variable_Attributes:Value
Note on D12: ASW_Variable_Path:Top.appModel.FlowSheetObjects.Streams.Air.Cost Flow Basis ASW_Variable_Attributes:Value
Note on E12: ASW_Variable_Path:Top.appModel.FlowSheetObjects.Streams.Combustion Gas.Cost Flow Basis ASW_Variable_Attributes:Value
Note on F12: ASW_Variable_Path:Top.appModel.FlowSheetObjects.Streams.Flue Gas.Cost Flow Basis ASW_Variable_Attributes:Value
Note on G12: ASW_Variable_Path:Top.appModel.FlowSheetObjects.Streams.Controlled OutPut.Cost Flow Basis ASW_Variable_Attributes:Value
Note on H12: ASW_Variable_Path:Top.appModel.FlowSheetObjects.Streams.Liquid Out.Cost Flow Basis ASW_Variable_Attributes:Value
Note on I12: ASW_Variable_Path:Top.appModel.FlowSheetObjects.Streams.Fuel.Cost Flow Basis ASW_Variable_Attributes:Value
Note on J12: ASW_Variable_Path:Top.appModel.FlowSheetObjects.Streams.To Gas Combustor.Cost Flow Basis ASW_Variable_Attributes:Value
Note on K12: ASW_Variable_Path:Top.appModel.FlowSheetObjects.Streams.Liquid Out-1.Cost Flow Basis ASW_Variable_Attributes:Value
Note on D13: ASW_Variable_Path:Top.appModel.FlowSheetObjects.Streams.Air.Cost Flow ASW_Variable_Units:Cost/s ASW_Variable_Attributes:Value
Note on E13: ASW_Variable_Path:Top.appModel.FlowSheetObjects.Streams.Combustion Gas.Cost Flow ASW_Variable_Units:Cost/s ASW_Variable_Attributes:Value
Note on F13: ASW_Variable_Path:Top.appModel.FlowSheetObjects.Streams.Flue Gas.Cost Flow ASW_Variable_Units:Cost/s ASW_Variable_Attributes:Value
Note on G13: ASW_Variable_Path:Top.appModel.FlowSheetObjects.Streams.Controlled OutPut.Cost Flow ASW_Variable_Units:Cost/s ASW_Variable_Attributes:Value
Note on H13: ASW_Variable_Path:Top.appModel.FlowSheetObjects.Streams.Liquid Out.Cost Flow ASW_Variable_Units:Cost/s ASW_Variable_Attributes:Value
Note on I13: ASW_Variable_Path:Top.appModel.FlowSheetObjects.Streams.Fuel.Cost Flow ASW_Variable_Units:Cost/s ASW_Variable_Attributes:Value
Note on J13: ASW_Variable_Path:Top.appModel.FlowSheetObjects.Streams.To Gas Combustor.Cost Flow ASW_Variable_Units:Cost/s ASW_Variable_Attributes:Value
Note on K13: ASW_Variable_Path:Top.appModel.FlowSheetObjects.Streams.Liquid Out-1.Cost Flow ASW_Variable_Units:Cost/s ASW_Variable_Attributes:Value

## Feed Stream
Feed Stream
Name | Air | Fuel
Pressure [kPa] | 1000 | 1000
Temperature [C] | 40 | 40
Mass Flow [kg/h] | 75392.9982 | 4568.5272
Std Ideal Liq Vol Flow [m3/h] | 87.1544 | 13.1102
Vapor / Phase Fraction | 1 | 1
Molar Enthalpy [kJ/kgmole] | 365.8024 | -78595.2213
Stream Price
Stream Price Basis | Molar Flow | Molar Flow
Cost Rate [Cost/s]
Note on D4: ASW_Variable_Path:#Name ASW_Variable_Attributes:Value
Note on E4: ASW_Variable_Path:#Name ASW_Variable_Attributes:Value
Note on D5: ASW_Variable_Path:Top.appModel.FlowSheetObjects.Streams.Air.Pressure ASW_Variable_Units:kPa ASW_Variable_Attributes:Value
Note on E5: ASW_Variable_Path:Top.appModel.FlowSheetObjects.Streams.Fuel.Pressure ASW_Variable_Units:kPa ASW_Variable_Attributes:Value
Note on D6: ASW_Variable_Path:Top.appModel.FlowSheetObjects.Streams.Air.Temperature ASW_Variable_Units:C ASW_Variable_Attributes:Value
Note on E6: ASW_Variable_Path:Top.appModel.FlowSheetObjects.Streams.Fuel.Temperature ASW_Variable_Units:C ASW_Variable_Attributes:Value
Note on D7: ASW_Variable_Path:Top.appModel.FlowSheetObjects.Streams.Air.Mass Flow ASW_Variable_Units:kg/h ASW_Variable_Attributes:Value
Note on E7: ASW_Variable_Path:Top.appModel.FlowSheetObjects.Streams.Fuel.Mass Flow ASW_Variable_Units:kg/h ASW_Variable_Attributes:Value
Note on D8: ASW_Variable_Path:Top.appModel.FlowSheetObjects.Streams.Air.Std Ideal Liq Vol Flow ASW_Variable_Units:m3/h ASW_Variable_Attributes:Value
Note on E8: ASW_Variable_Path:Top.appModel.FlowSheetObjects.Streams.Fuel.Std Ideal Liq Vol Flow ASW_Variable_Units:m3/h ASW_Variable_Attributes:Value
Note on D9: ASW_Variable_Path:Top.appModel.FlowSheetObjects.Streams.Air.Vapour Fraction ASW_Variable_Attributes:Value
Note on E9: ASW_Variable_Path:Top.appModel.FlowSheetObjects.Streams.Fuel.Vapour Fraction ASW_Variable_Attributes:Value
Note on D10: ASW_Variable_Path:Top.appModel.FlowSheetObjects.Streams.Air.Molar Enthalpy ASW_Variable_Units:kJ/kgmole ASW_Variable_Attributes:Value
Note on E10: ASW_Variable_Path:Top.appModel.FlowSheetObjects.Streams.Fuel.Molar Enthalpy ASW_Variable_Units:kJ/kgmole ASW_Variable_Attributes:Value
Note on D11: ASW_Variable_Path:Top.appModel.FlowSheetObjects.Streams.Air.Cost Factor ASW_Variable_Units:Cost/kgmole ASW_Variable_Attributes:Value
Note on E11: ASW_Variable_Path:Top.appModel.FlowSheetObjects.Streams.Fuel.Cost Factor ASW_Variable_Units:Cost/kgmole ASW_Variable_Attributes:Value
Note on D12: ASW_Variable_Path:Top.appModel.FlowSheetObjects.Streams.Air.Cost Flow Basis ASW_Variable_Attributes:Value
Note on E12: ASW_Variable_Path:Top.appModel.FlowSheetObjects.Streams.Fuel.Cost Flow Basis ASW_Variable_Attributes:Value
Note on D13: ASW_Variable_Path:Top.appModel.FlowSheetObjects.Streams.Air.Cost Flow ASW_Variable_Units:Cost/s ASW_Variable_Attributes:Value
Note on E13: ASW_Variable_Path:Top.appModel.FlowSheetObjects.Streams.Fuel.Cost Flow ASW_Variable_Units:Cost/s ASW_Variable_Attributes:Value

## Product Stream
Product Stream
Name | Flue Gas | Liquid Out-1
Pressure [kPa] | 415.226 | 955.0563
Temperature [C] | 1745.745 | 2008.1695
Mass Flow [kg/h] | 79657.126 | 303.5996
Std Ideal Liq Vol Flow [m3/h] | 98.2821 | 0.37459
Vapor / Phase Fraction | 1 | 1
Molar Enthalpy [kJ/kgmole] | -17282.2668 | -5653.2747
Stream Price
Stream Price Basis | Molar Flow | Molar Flow
Cost Rate [Cost/s]
Note on D4: ASW_Variable_Path:#Name ASW_Variable_Attributes:Value
Note on E4: ASW_Variable_Path:#Name ASW_Variable_Attributes:Value
Note on D5: ASW_Variable_Path:Top.appModel.FlowSheetObjects.Streams.Flue Gas.Pressure ASW_Variable_Units:kPa ASW_Variable_Attributes:Value
Note on E5: ASW_Variable_Path:Top.appModel.FlowSheetObjects.Streams.Liquid Out-1.Pressure ASW_Variable_Units:kPa ASW_Variable_Attributes:Value
Note on D6: ASW_Variable_Path:Top.appModel.FlowSheetObjects.Streams.Flue Gas.Temperature ASW_Variable_Units:C ASW_Variable_Attributes:Value
Note on E6: ASW_Variable_Path:Top.appModel.FlowSheetObjects.Streams.Liquid Out-1.Temperature ASW_Variable_Units:C ASW_Variable_Attributes:Value
Note on D7: ASW_Variable_Path:Top.appModel.FlowSheetObjects.Streams.Flue Gas.Mass Flow ASW_Variable_Units:kg/h ASW_Variable_Attributes:Value
Note on E7: ASW_Variable_Path:Top.appModel.FlowSheetObjects.Streams.Liquid Out-1.Mass Flow ASW_Variable_Units:kg/h ASW_Variable_Attributes:Value
Note on D8: ASW_Variable_Path:Top.appModel.FlowSheetObjects.Streams.Flue Gas.Std Ideal Liq Vol Flow ASW_Variable_Units:m3/h ASW_Variable_Attributes:Value
Note on E8: ASW_Variable_Path:Top.appModel.FlowSheetObjects.Streams.Liquid Out-1.Std Ideal Liq Vol Flow ASW_Variable_Units:m3/h ASW_Variable_Attributes:Value
Note on D9: ASW_Variable_Path:Top.appModel.FlowSheetObjects.Streams.Flue Gas.Vapour Fraction ASW_Variable_Attributes:Value
Note on E9: ASW_Variable_Path:Top.appModel.FlowSheetObjects.Streams.Liquid Out-1.Vapour Fraction ASW_Variable_Attributes:Value
Note on D10: ASW_Variable_Path:Top.appModel.FlowSheetObjects.Streams.Flue Gas.Molar Enthalpy ASW_Variable_Units:kJ/kgmole ASW_Variable_Attributes:Value
Note on E10: ASW_Variable_Path:Top.appModel.FlowSheetObjects.Streams.Liquid Out-1.Molar Enthalpy ASW_Variable_Units:kJ/kgmole ASW_Variable_Attributes:Value
Note on D11: ASW_Variable_Path:Top.appModel.FlowSheetObjects.Streams.Flue Gas.Cost Factor ASW_Variable_Units:Cost/kgmole ASW_Variable_Attributes:Value
Note on E11: ASW_Variable_Path:Top.appModel.FlowSheetObjects.Streams.Liquid Out-1.Cost Factor ASW_Variable_Units:Cost/kgmole ASW_Variable_Attributes:Value
Note on D12: ASW_Variable_Path:Top.appModel.FlowSheetObjects.Streams.Flue Gas.Cost Flow Basis ASW_Variable_Attributes:Value
Note on E12: ASW_Variable_Path:Top.appModel.FlowSheetObjects.Streams.Liquid Out-1.Cost Flow Basis ASW_Variable_Attributes:Value
Note on D13: ASW_Variable_Path:Top.appModel.FlowSheetObjects.Streams.Flue Gas.Cost Flow ASW_Variable_Units:Cost/s ASW_Variable_Attributes:Value
Note on E13: ASW_Variable_Path:Top.appModel.FlowSheetObjects.Streams.Liquid Out-1.Cost Flow ASW_Variable_Units:Cost/s ASW_Variable_Attributes:Value

## Gibbs Reactor
Gibbs Reactor
Name | GBR-100
Vessel Temperature [C] | 2008.1537
Vessel Pressure [kPa] | 987.9018
Vessel Pressure Drop [kPa] | 0
Vapour Outlet Pressure Drop [kPa] | 0
Tank Volume [m3] | 10
Liquid Volume [m3] | 0
Liquid Volume Percent [%] | 0
Duty
Vessel Diameter [m] | 2.0399
Vessel Length or Height [m] | 3.0598
Head Height [m]
Note on D4: ASW_Variable_Path:#Name ASW_Variable_Attributes:Value
Note on D5: ASW_Variable_Path:Top.appModel.FlowSheetObjects.UnitOps.GBR-100.Vessel Temperature ASW_Variable_Units:C ASW_Variable_Attributes:Value
Note on D6: ASW_Variable_Path:Top.appModel.FlowSheetObjects.UnitOps.GBR-100.Vessel Pressure - dynamic ASW_Variable_Units:kPa ASW_Variable_Attributes:Value
Note on D7: ASW_Variable_Path:Top.appModel.FlowSheetObjects.UnitOps.GBR-100.Vessel Pressure Drop ASW_Variable_Units:kPa ASW_Variable_Attributes:Value
Note on D8: ASW_Variable_Path:Top.appModel.FlowSheetObjects.UnitOps.GBR-100.Vapour Outlet Pressure Drop ASW_Variable_Units:kPa ASW_Variable_Attributes:Value
Note on D9: ASW_Variable_Path:Top.appModel.FlowSheetObjects.UnitOps.GBR-100.Tank Volume ASW_Variable_Units:m3 ASW_Variable_Attributes:Value
Note on D10: ASW_Variable_Path:Top.appModel.FlowSheetObjects.UnitOps.GBR-100.Liquid Volume SP ASW_Variable_Units:m3 ASW_Variable_Attributes:Value
Note on D11: ASW_Variable_Path:Top.appModel.FlowSheetObjects.UnitOps.GBR-100.Liquid Volume Percent ASW_Variable_Units:% ASW_Variable_Attributes:Value
Note on D12: ASW_Variable_Path:Top.appModel.FlowSheetObjects.UnitOps.GBR-100.Duty ASW_Variable_Attributes:Value
Note on D13: ASW_Variable_Path:Top.appModel.FlowSheetObjects.UnitOps.GBR-100.Vessel Diameter ASW_Variable_Units:m ASW_Variable_Attributes:Value
Note on D14: ASW_Variable_Path:Top.appModel.FlowSheetObjects.UnitOps.GBR-100.Vessel Length or Height ASW_Variable_Units:m ASW_Variable_Attributes:Value
Note on D15: ASW_Variable_Path:Top.appModel.FlowSheetObjects.UnitOps.GBR-100.Head Height ASW_Variable_Units:m ASW_Variable_Attributes:Value

## Expander
Expander
Name | Gas Turbine
Expander Speed [rpm] | 600
Power [kW] | 9276.5885
Adiabatic Efficiency | 76.4797
Polytropic Efficiency | 75
Delta T [C] | -262.4087
Delta P [kPa] | 572.6758
Polytropic Head [m] | 57001.2289
Adiabatic Head [m] | 55829.3304
Dynamic Head [m] | 57001.2289
Polytropic Fluid Head [kJ/kg] | 558.9911
Adiabatic Fluid Head [kJ/kg] | 547.4987
Dynamic Fluid Head [kJ/kg] | 558.9911
Polytropic Head Factor | 1.0012
Polytropic Exponent | 1.1648
Isentropic Exponent | 1.2355
Dynamic Delta P
Linker Power Loss [kJ/h]
Note on D4: ASW_Variable_Path:#Name ASW_Variable_Attributes:Value
Note on D5: ASW_Variable_Path:Top.appModel.FlowSheetObjects.UnitOps.Gas Turbine.Expander Speed ASW_Variable_Units:rpm ASW_Variable_Attributes:Value
Note on D6: ASW_Variable_Path:Top.appModel.FlowSheetObjects.UnitOps.Gas Turbine.Applied Energy.Power2 ASW_Variable_Units:kW ASW_Variable_Attributes:Value
Note on D7: ASW_Variable_Path:Top.appModel.FlowSheetObjects.UnitOps.Gas Turbine.Adiabatic Efficiency ASW_Variable_Attributes:Value
Note on D8: ASW_Variable_Path:Top.appModel.FlowSheetObjects.UnitOps.Gas Turbine.Polytropic Efficiency ASW_Variable_Attributes:Value
Note on D9: ASW_Variable_Path:Top.appModel.FlowSheetObjects.UnitOps.Gas Turbine.Delta T ASW_Variable_Units:C ASW_Variable_Attributes:Value
Note on D10: ASW_Variable_Path:Top.appModel.FlowSheetObjects.UnitOps.Gas Turbine.Delta P ASW_Variable_Units:kPa ASW_Variable_Attributes:Value
Note on D11: ASW_Variable_Path:Top.appModel.FlowSheetObjects.UnitOps.Gas Turbine.Polytropic Head ASW_Variable_Units:m ASW_Variable_Attributes:Value
Note on D12: ASW_Variable_Path:Top.appModel.FlowSheetObjects.UnitOps.Gas Turbine.Adiabatic Head ASW_Variable_Units:m ASW_Variable_Attributes:Value
Note on D13: ASW_Variable_Path:Top.appModel.FlowSheetObjects.UnitOps.Gas Turbine.Dynamic Head ASW_Variable_Units:m ASW_Variable_Attributes:Value
Note on D14: ASW_Variable_Path:Top.appModel.FlowSheetObjects.UnitOps.Gas Turbine.Polytropic Fluid Head ASW_Variable_Units:kJ/kg ASW_Variable_Attributes:Value
Note on D15: ASW_Variable_Path:Top.appModel.FlowSheetObjects.UnitOps.Gas Turbine.Adiabatic Fluid Head ASW_Variable_Units:kJ/kg ASW_Variable_Attributes:Value
Note on D16: ASW_Variable_Path:Top.appModel.FlowSheetObjects.UnitOps.Gas Turbine.Dynamic Fluid Head ASW_Variable_Units:kJ/kg ASW_Variable_Attributes:Value
Note on D17: ASW_Variable_Path:Top.appModel.FlowSheetObjects.UnitOps.Gas Turbine.Polytropic Head Factor ASW_Variable_Attributes:Value
Note on D18: ASW_Variable_Path:Top.appModel.FlowSheetObjects.UnitOps.Gas Turbine.Polytropic Exponent ASW_Variable_Attributes:Value
Note on D19: ASW_Variable_Path:Top.appModel.FlowSheetObjects.UnitOps.Gas Turbine.Isentropic Exponent ASW_Variable_Attributes:Value
Note on D20: ASW_Variable_Path:Top.appModel.FlowSheetObjects.UnitOps.Gas Turbine.Dynamic Delta P ASW_Variable_Attributes:Value
Note on D21: ASW_Variable_Path:Top.appModel.FlowSheetObjects.UnitOps.Gas Turbine.Linker Power Loss ASW_Variable_Units:kJ/h ASW_Variable_Attributes:Value

## Valve
Valve
Name | Air Flow Regulator | Air Flow Regulator-2 | VLV-Liquid Out
Pressure Drop [kPa] | 12.0982 | 12.0982 | 32.8455
Percentage open [%] | 65.0313 | 100 | 50
Friction pressure Drop [kPa] | 12.0982 | 12.0982 | 32.8455
Holdup Temperature [C]
Pipe k [kg/hr/sqrt(kPa-kg/m3)] | 0 | 0 | 0
Resistance (Cv or K) [USGPM(60F,1psi)] | 3701.6472 | 163.9356 | 32.9011
Cg | 123880.8103 | 4098.389 | 1101.0816
C1 | 33.4664 | 25 | 33.4664
Km | 0.9 | 0.9 | 0.9
Critical Pressure Ratio
Pipe roughness [m] | 0.000259 | 0.000259
Pipe length [m] | 0 | 0 | 0
Pipe friction factor (Darcy)
Pipe Velocity [m/s] | 958.9701 | 78.3287 | 29.7567
Reynolds Number | 27096511.4505 | 2746613.8261 | 26317.2479
Pipe Feed Diameter [m] | 0.05 | 0.05 | 0.05
Note on D4: ASW_Variable_Path:#Name ASW_Variable_Attributes:Value
Note on E4: ASW_Variable_Path:#Name ASW_Variable_Attributes:Value
Note on F4: ASW_Variable_Path:#Name ASW_Variable_Attributes:Value
Note on D5: ASW_Variable_Path:Top.appModel.FlowSheetObjects.UnitOps.Air Flow Regulator.Pressure Drop ASW_Variable_Units:kPa ASW_Variable_Attributes:Value
Note on E5: ASW_Variable_Path:Top.appModel.FlowSheetObjects.UnitOps.Air Flow Regulator-2.Pressure Drop ASW_Variable_Units:kPa ASW_Variable_Attributes:Value
Note on F5: ASW_Variable_Path:Top.appModel.FlowSheetObjects.UnitOps.VLV-Liquid Out.Pressure Drop ASW_Variable_Units:kPa ASW_Variable_Attributes:Value
Note on D6: ASW_Variable_Path:Top.appModel.FlowSheetObjects.UnitOps.Air Flow Regulator.Percentage open ASW_Variable_Units:% ASW_Variable_Attributes:Value
Note on E6: ASW_Variable_Path:Top.appModel.FlowSheetObjects.UnitOps.Air Flow Regulator-2.Percentage open ASW_Variable_Units:% ASW_Variable_Attributes:Value
Note on F6: ASW_Variable_Path:Top.appModel.FlowSheetObjects.UnitOps.VLV-Liquid Out.Percentage open ASW_Variable_Units:% ASW_Variable_Attributes:Value
Note on D7: ASW_Variable_Path:Top.appModel.FlowSheetObjects.UnitOps.Air Flow Regulator.Friction pressure Drop ASW_Variable_Units:kPa ASW_Variable_Attributes:Value
Note on E7: ASW_Variable_Path:Top.appModel.FlowSheetObjects.UnitOps.Air Flow Regulator-2.Friction pressure Drop ASW_Variable_Units:kPa ASW_Variable_Attributes:Value
Note on F7: ASW_Variable_Path:Top.appModel.FlowSheetObjects.UnitOps.VLV-Liquid Out.Friction pressure Drop ASW_Variable_Units:kPa ASW_Variable_Attributes:Value
Note on D8: ASW_Variable_Path:Top.appModel.FlowSheetObjects.UnitOps.Air Flow Regulator.Holdup Temperature ASW_Variable_Units:C ASW_Variable_Attributes:Value
Note on E8: ASW_Variable_Path:Top.appModel.FlowSheetObjects.UnitOps.Air Flow Regulator-2.Holdup Temperature ASW_Variable_Units:C ASW_Variable_Attributes:Value
Note on F8: ASW_Variable_Path:Top.appModel.FlowSheetObjects.UnitOps.VLV-Liquid Out.Holdup Temperature ASW_Variable_Units:C ASW_Variable_Attributes:Value
Note on D9: ASW_Variable_Path:Top.appModel.FlowSheetObjects.UnitOps.Air Flow Regulator.Pipe k ASW_Variable_Units:kg/hr/sqrt(kPa-kg/m3) ASW_Variable_Attributes:Value
Note on E9: ASW_Variable_Path:Top.appModel.FlowSheetObjects.UnitOps.Air Flow Regulator-2.Pipe k ASW_Variable_Units:kg/hr/sqrt(kPa-kg/m3) ASW_Variable_Attributes:Value
Note on F9: ASW_Variable_Path:Top.appModel.FlowSheetObjects.UnitOps.VLV-Liquid Out.Pipe k ASW_Variable_Units:kg/hr/sqrt(kPa-kg/m3) ASW_Variable_Attributes:Value
Note on D10: ASW_Variable_Path:Top.appModel.FlowSheetObjects.UnitOps.Air Flow Regulator.CV ASW_Variable_Units:USGPM(60F,1psi) ASW_Variable_Attributes:Value
Note on E10: ASW_Variable_Path:Top.appModel.FlowSheetObjects.UnitOps.Air Flow Regulator-2.CV ASW_Variable_Units:USGPM(60F,1psi) ASW_Variable_Attributes:Value
Note on F10: ASW_Variable_Path:Top.appModel.FlowSheetObjects.UnitOps.VLV-Liquid Out.CV ASW_Variable_Units:USGPM(60F,1psi) ASW_Variable_Attributes:Value
Note on D11: ASW_Variable_Path:Top.appModel.FlowSheetObjects.UnitOps.Air Flow Regulator.Cg ASW_Variable_Attributes:Value
Note on E11: ASW_Variable_Path:Top.appModel.FlowSheetObjects.UnitOps.Air Flow Regulator-2.Cg ASW_Variable_Attributes:Value
Note on F11: ASW_Variable_Path:Top.appModel.FlowSheetObjects.UnitOps.VLV-Liquid Out.Cg ASW_Variable_Attributes:Value
Note on D12: ASW_Variable_Path:Top.appModel.FlowSheetObjects.UnitOps.Air Flow Regulator.C1 ASW_Variable_Attributes:Value
Note on E12: ASW_Variable_Path:Top.appModel.FlowSheetObjects.UnitOps.Air Flow Regulator-2.C1 ASW_Variable_Attributes:Value
Note on F12: ASW_Variable_Path:Top.appModel.FlowSheetObjects.UnitOps.VLV-Liquid Out.C1 ASW_Variable_Attributes:Value
Note on D13: ASW_Variable_Path:Top.appModel.FlowSheetObjects.UnitOps.Air Flow Regulator.Km ASW_Variable_Attributes:Value
Note on E13: ASW_Variable_Path:Top.appModel.FlowSheetObjects.UnitOps.Air Flow Regulator-2.Km ASW_Variable_Attributes:Value
Note on F13: ASW_Variable_Path:Top.appModel.FlowSheetObjects.UnitOps.VLV-Liquid Out.Km ASW_Variable_Attributes:Value
Note on D14: ASW_Variable_Path:Top.appModel.FlowSheetObjects.UnitOps.Air Flow Regulator.Critical Pressure Ratio ASW_Variable_Attributes:Value
Note on E14: ASW_Variable_Path:Top.appModel.FlowSheetObjects.UnitOps.Air Flow Regulator-2.Critical Pressure Ratio ASW_Variable_Attributes:Value
Note on F14: ASW_Variable_Path:Top.appModel.FlowSheetObjects.UnitOps.VLV-Liquid Out.Critical Pressure Ratio ASW_Variable_Attributes:Value
Note on D15: ASW_Variable_Path:Top.appModel.FlowSheetObjects.UnitOps.Air Flow Regulator.Pipe roughness ASW_Variable_Units:m ASW_Variable_Attributes:Value
Note on E15: ASW_Variable_Path:Top.appModel.FlowSheetObjects.UnitOps.Air Flow Regulator-2.Pipe roughness ASW_Variable_Units:m ASW_Variable_Attributes:Value
Note on F15: ASW_Variable_Path:Top.appModel.FlowSheetObjects.UnitOps.VLV-Liquid Out.Pipe roughness ASW_Variable_Units:m ASW_Variable_Attributes:Value
Note on D16: ASW_Variable_Path:Top.appModel.FlowSheetObjects.UnitOps.Air Flow Regulator.Pipe length ASW_Variable_Units:m ASW_Variable_Attributes:Value
Note on E16: ASW_Variable_Path:Top.appModel.FlowSheetObjects.UnitOps.Air Flow Regulator-2.Pipe length ASW_Variable_Units:m ASW_Variable_Attributes:Value
Note on F16: ASW_Variable_Path:Top.appModel.FlowSheetObjects.UnitOps.VLV-Liquid Out.Pipe length ASW_Variable_Units:m ASW_Variable_Attributes:Value
Note on D17: ASW_Variable_Path:Top.appModel.FlowSheetObjects.UnitOps.Air Flow Regulator."Pipe friction factor (Darcy)" ASW_Variable_Attributes:Value
Note on E17: ASW_Variable_Path:Top.appModel.FlowSheetObjects.UnitOps.Air Flow Regulator-2."Pipe friction factor (Darcy)" ASW_Variable_Attributes:Value
Note on F17: ASW_Variable_Path:Top.appModel.FlowSheetObjects.UnitOps.VLV-Liquid Out."Pipe friction factor (Darcy)" ASW_Variable_Attributes:Value
Note on D18: ASW_Variable_Path:Top.appModel.FlowSheetObjects.UnitOps.Air Flow Regulator.Pipe Velocity ASW_Variable_Units:m/s ASW_Variable_Attributes:Value
Note on E18: ASW_Variable_Path:Top.appModel.FlowSheetObjects.UnitOps.Air Flow Regulator-2.Pipe Velocity ASW_Variable_Units:m/s ASW_Variable_Attributes:Value
Note on F18: ASW_Variable_Path:Top.appModel.FlowSheetObjects.UnitOps.VLV-Liquid Out.Pipe Velocity ASW_Variable_Units:m/s ASW_Variable_Attributes:Value
Note on D19: ASW_Variable_Path:Top.appModel.FlowSheetObjects.UnitOps.Air Flow Regulator.Reynolds Number ASW_Variable_Attributes:Value
Note on E19: ASW_Variable_Path:Top.appModel.FlowSheetObjects.UnitOps.Air Flow Regulator-2.Reynolds Number ASW_Variable_Attributes:Value
Note on F19: ASW_Variable_Path:Top.appModel.FlowSheetObjects.UnitOps.VLV-Liquid Out.Reynolds Number ASW_Variable_Attributes:Value
Note on D20: ASW_Variable_Path:Top.appModel.FlowSheetObjects.UnitOps.Air Flow Regulator.Pipe Feed Diameter ASW_Variable_Units:m ASW_Variable_Attributes:Value
Note on E20: ASW_Variable_Path:Top.appModel.FlowSheetObjects.UnitOps.Air Flow Regulator-2.Pipe Feed Diameter ASW_Variable_Units:m ASW_Variable_Attributes:Value
Note on F20: ASW_Variable_Path:Top.appModel.FlowSheetObjects.UnitOps.VLV-Liquid Out.Pipe Feed Diameter ASW_Variable_Units:m ASW_Variable_Attributes:Value